## Metrics
Customer Facing Name used in UI | Customer facing name used in API | Unit | ALP Metric Type | Raw Metric Type | Expression | Scrape Interval | Applicable Aggregation Functions | Metric Description | Customer Use-Case | Alerts customer can configure | Note
Ingress Traffic Rate | nlb_ingress_traffic | Bps | Gauge | Counter | sum(rate(nlb_bytes_ingress_traffic)) | 1 minute | sum | Amount of incoming data (in bytes per second) processed by the Network Load Balancer | - Capacity planning and autoscaling - Monitoring data-driven usage - Detecting DDoS attacks - Estimating bandwidth costs | - Sudden 2x spike in 5 min - Abnormal ratio to traffic - Sudden churn rate Combined insigths High traffic + low new connections = heavy usage on existing sessions High packets + low traffic = possible small request flood (e.g., SYN flood) High new connections + low traffic = many new but short/idle sessions (suspicious)
Ingress Packets Rate | nlb_ingress_packets | Packets per second | Gauge | Counter | sum(rate(nlb_packets_ingress_traffic)) | 1 minute | sum | Number of inbound packets (per second) received by the Network Load Balancer | - Diagnosing latency and packet loss - Detecting flood attacks (e.g., SYN floods) - Monitoring protocol changes
New flow Estimates | nlb_new_flow_estimates | Count | Gauge | Counter | sum(rate(nlb_new_flow_total)) | 1 minute | sum | Estimated number of inbound flows handled by the Network Load Balancer. ** (This is a gauge metric that captures the actual number of connections. It reflects the real value at the time it was recorded (once per minute). The values are not cumulative and reflect only the current value. ) | - Monitoring connection surge - Identifying attack patterns (e.g., connection exhaustion) - Scaling backend infrastructure
Phase 2 below
Ingress Traffic Rate Per backend | nlb_backend_ingress_traffic | Bps | Gauge | Counter | sum(rate(nlb_bytes_backend_ingress_traffic)) | 1 minute | sum | Amount of incoming data (in bytes per second) processed by the Network Load Balancer for each backend node | - Capacity planning and autoscaling - Monitoring data-driven usage - Detecting DDoS attacks - Estimating bandwidth costs
Ingress Packets Rate Per backend | nlb_backend_ingress_packets | Packets per second | Gauge | Counter | sum(rate(nlb_packets_backend_ingress_traffic)) | 1 minute | sum | Number of inbound packets (per second) received by the Network Load Balancer for each backend node | - Diagnosing latency and packet loss - Detecting flood attacks (e.g., SYN floods) - Monitoring protocol changes
Ingress TCP SYN | nlb_ingress_tcp_syn_total | Count | Gauge | Counter | sum(increase(nlb_tcp_syn_counts)) | 1 minute | sum | SYN counts per VIP/port - May indicate number of new connections
Ingress TCP RST | nlb_ingress_tcp_rst_total | Count | Gauge | Counter | sum(increase(nlb_tcp_rst_counts)) | 1 minute | sum | RST counts per VIP/port - May indicate client side initiated terminations
Ingress Packet dropped | nlb_ingress_packets_dropped_total | Count | Gauge | Counter | sum(increase(nlb_packet_drops)) | 1 minute | sum | Per VIP to unpublished port - A change in Katran that will expose the dropped packets arriving to a VIP to a port without a listener

## Dimensions
This sheet drives the information to be displayed regarding Metrics labels in the API request and response
Metric Name | Dimension label name as present in metric data ingested | Dimension Name as exposed to customer in API | Is exposed to customer ? | Dimension Customer Facing Name | Dimension Values (Only if it is pre-defined)
*
Ingress Traffic Rate , Ingress Packets Rate | entity_id | Network Load Balancer | Yes | Network Load Balancer |  | NLB ID
| region_id | - | No | -
| customer_id | - | No | -
| ip | VIP | Yes | VIP |  | Use a label in dashboard (?), ipv6 and ipv4
| ip_version | IP Version | Yes | IP Version | v6, v4
| port | Port | Yes | Port | 1-65535
| protocol | Protocol | Yes | Protocol | tcp, udp | UDP in the future?
| forward_host_id | - | No | - |  | 100s of fhh per DC
Phase 2 below
Ingress Traffic Rate Per BE, Ingress Packets Rate Per BE | entity_id | Network Load Balancer | Yes | Network Load Balancer
| region_id | - | No | -
| customer_id | - | No | -
| ip | VIP | Yes | VIP
| ip_version | IP Version | Yes | IP Version | v6, v4
| port | Port | Yes | Port | 1-65535
| protocol | Protocol | No | Protocol | tcp, udp
| forward_host_id | - | No | -
| node_id | Node ID | Yes | Node ID
Ingress TCP SYN counts, Ingress TCP RST counts | entity_id |  | Yes
| region_id |  | No
| customer_id |  | No
| ip |  | Yes
| ip_version |  | Yes
| port |  | Yes
| forward_host_id |  | No
Ingress Packet drops | entity_id
region_id
customer_id
ip
ip_version
protocol
forward_host_id

## Centralized Dashboard
1. This sheet is to capture the information on the service specific dashboard to be displayed under "Monitor" section in the Cloud Manager UI 2. Please create a copy of this shee if you want multiple centralized dashboards
Dashboard Name | Traffic Overview
Mandatory Filters ( At dashboard level, applied to all widgets in the dashboard )
Name | Type |  | Values/API End Point | Comment
Region | Single select |  | list regions | UI will use API to fetch the values in drop down
Network Load Balancer | Multi Select |  | list NLBs | UI will use API to fetch the values in drop down; ETA: XXXX
Optional filters
Port | Multi Select |  | 1-65535 | free text, integer only, ideally a multi value, keyword like functionality; single select initially => ACLP enhancement in the future (?), API will include port/proto of all listeners in listing
Protocol | Multi Select |  | tcp, udp
IP Version | Multi Select |  | v6, v4
Widget configured in this dashboards
Metric Name ( from "Metrics" sheet) | Widget Name shown in UI | Default Filters applied | Chart type | Widget Size | Time Series Behavior
Ingress Traffic Rate | Ingress Traffic Rate |  | Line | Large | Timeseries per NLB
Ingress Packets Rate | Ingress Packets Rate |  | Line | Large | Timeseries per NLB
New Flow Estimate | New Flow |  | Line | Large | Timeseries per NLB
Ingress Traffic Rate Per backend | Ingress Traffic Rate Per Backend Node |  | Line | Large | Timeseries per NLB
Ingress Packets Rate Per backend | Ingress Packets Rate Per Backend Node |  | Line | Large | Timeseries per NLB
Ingress TCP SYN | Ingress SYN TCP / VIP |  | Line | Large | Timeseries per NLB
Ingress TCP RST | Ingress RST TCP / VIP |  | Line | Large | Timeseries per NLB
Ingress Packet dropped | Ingress Packets Drops |  | Line | Large | Timeseries per NLB

## Contextual Dashboard
1. This sheet is to capture the information on the service specific dashboard to be displayed under "Monitor" section in the Cloud Manager UI 2. Please create a copy of this shee if you want multiple centralized dashboards
Copy of the centralized dashboard
Dashboard Name | Network Load Balancer
Mandatory Filters ( At dashboard level, applied to all widgets in the dashboard )
Name | Type |  | Values/API End Point | Comment
Region | Single select |  | list regions | UI will use API to fetch the values in drop down
Network Load Balancer | Multi Select |  | list NLBs | UI will use API to fetch the values in drop down; ETA: XXXX
Optional filters
Port | Multi Select |  | 1-65535 | free text, integer only, ideally a multi value, keyword like functionality; single select initially => ACLP enhancement in the future (?), API will include port/proto of all listeners in listing
Protocol | Multi Select |  | tcp, udp
IP Version | Multi Select |  | v6, v4
Widget configured in this dashboards
Metric Name ( from "Metrics" sheet) | Widget Name shown in UI | Default Filters applied | Chart type | Widget Size | Time Series Behavior
Ingress Traffic Rate | Traffic (Ingress) |  | Line | Large | Timeseries per NLB
Ingress Packets Rate | Packets (Ingress) |  | Line | Large | Timeseries per NLB
New Flow Estimate | New Flow |  | Line | Large | Timeseries per NLB
same as centralized dashboard

## System Alerts
1. This sheet is to capture information the pre-configured default alerts for your service. Please skip this section if you don't wish to have default alerts for your service. 2. Default alerts support only email as a notification channel and can not be edited. Default alerts will be sent to all the users having read/write access to the resources 3. Default alerts can be disabled for a particular resource and thresholds can be updated for a given set of resources as well
Metric Name | Aggregation Function | Threshold | Polling Interval | Evaluation Period | Blip Cycle

## User Alerts
This sheet is to capture information the custom or user defined alerts. Users will be provided a centralized alert management interface to create, edit, disable, delete and manage complete alert life cycle.
Mandatory Filters
Name | Type | Values/API End Point | Comment
Region | Single select | list regions | UI will use API to fetch the values in drop down
Network Load Balancer | Multi Select | list NLBs | UI will use API to fetch the values in drop down; ETA: XXXX
Port | Multi Select | 1-65535 | free text, integer only, ideally a multi value, keyword like functionality; single select initially => ACLP enhancement in the future (?), API will include port/proto of all listeners in listing
Protocol | Multi Select | tcp, udp
IP Version | Multi Select | v6, v4
Alerting condition |  | Comment
Alert per resource selected | Yes | Since user can select multiple resources, alert should be done on per resource level grouping
Alert per resource per other dimension | Yes: port, proto and ip version | Since user can select multiple resources, alert should be done on per resource per any other dimension grouping. If yes, mention the other dimension
Metric Name | Allow Custom Alerts | Troubleshooting Steps
Ingress Traffic Rate | Yes
Ingress Packets Rate | Yes
New flow Estimates | Yes
Phase 2 below | Phase 2 below
Ingress Traffic Rate Per BE | Yes
Ingress Packets Rate Per BE | Yes
Ingress TCP SYN | Yes
Ingress TCP RST | Yes
Ingress Packet drops | Yes

## Load Projections
Phase 2 below | Phase 2 below | Phase 2 below | Phase 2 below | Phase 2 below | Phase 2 below | Phase 2 below | Phase 2 below | Phase 2 below | Phase 2 below | Phase 2 below | Phase 2 below | Phase 2 below | Phase 2 below | Phase 2 below | Phase 2 below | Phase 2 below | Phase 2 below | Phase 2 below | Phase 2 below | Phase 2 below | Phase 2 below | Phase 2 below | Phase 2 below | Phase 2 below | Phase 2 below | Phase 2 below
Field | Value | Description
Number of customers | 5 | Net number of customers using your service
Avg Resources/ per customer | 50.2 | Avg number of service resource that can be created by a given customer. Resource refers to service instance like VM instance or loadbalancer instance, etc
Max resources provisioned per customer | 1000 | Max number of service instance that can be created by a given customer. Instance refers to service instance like VM instance or loadbalancer instance, etc
Total number of Metrics | 5 | Total number of metrics to be supported for your service
Granularity or scrape interval (min) | 1 | Scrape interval defines how often metrics are scraped from service instances. The minimum supported scrape interval for standard default metrics is 60 seconds
Cardinality or samples across Metric | 1204800 | Each metrics has one or more dimensions. Each dimension can have one or more values, which decides total samples. Cardinality is the number of possible groupings depending on the dimensions the metrics have. Dimensions are the different properties of your data Eg, 10 metrics having 5 dimensions each , and each dimension having 5 unique values/combination can give rise to (10 * 5 * 5)= 250 combinations. You can read about cardinality from here : https://chronosphere.io/learn/what-is-high-cardinality/ You can also read : https://grafana.com/blog/2022/02/15/what-are-cardinality-spikes-and-why-do-they-matter/
% Customer accesing APIs | 10 | Avg number of customers using your service via API/UI
Average number of Users/Account | 5 | Avg number of users per account using your service via API/UI
Data retention ( in days) | 93 | Data storage retention in days
Total system alerts configured | 0 | Total system alerts configured
Minimum alert polling interval (min) | 5 | Mim polling interval supported in system/user alerts
Avg user alerts configured per customer | 5 | Avg user alerts configured per customer
Region list from where ingest request will be made to ACLP | IAD3 and OSL2
Num of otel agents per region deployed on your environment | 100/region | 1 OTel Agent per FWH
Resources calculation
| Clusters * services-per-cluster |  | Avg per customer
TT Phase 2 | 25 | 5 clusters with 5 resources each (1 cluster with 1 resource + 4 clusters with 6 resources each?) | 2.5
TT Average (guess) | 502 | 2 clusters with 1 service + 50 clusters with 10 services | 50.2
TT Maximum | 1205 | 5 clusters with 1 service + 60 clusters with 20 services | 120.5
Cardinality of a single NLB | 1600 | vips (2) * ports (4) * protocol (2) * nics (2) * fhh_per_dc (50)
Cardinarlity per NLB for BE metrics | 160000 | Cardinality of a single NLB * node_id_per_nlb (100)
Cardinality of a single Metric (per NLB) | 401600 | customers * avg NB per customer * cardinality of a single NLB |  | VIPs: | ipv4 / ipv6
Cardinality of a single Metric (per BE) | 40160000 | customers * avg NB per customer * cardinality of a single NLB (BE metric) |  | Ports: | 1-65k
Cardinality of a datapoint | 1204800 |  |  | Protocol: | tcp / udp
Cardinality of a datapoint (per node) | 80320000 |  |  | FWH:
|  | Start with 5-6 clusters for Phase 1. |  | Region:
They will have 2-3 clusters that will each have a single VIP with 1m concurrent connections and 500gbps egress.
They will have ~38-58 clusters with anywhere from 1-20 services and therefore VIPs.

## API End Points
This information will be filled by Akamai Cloud Pulse Team. We will use this sheet to ensure alignment on the domain names for the API end points.
Metrics Defintion API Domain
Metrics Read API Domain
Alert Management API End Point